## SHOPPING
REF | QTY | VALUE | TYPE | JLCPCB# | FOOTPRINT | SHOP LINK | DATASHEET
X2 | 1 | 3N12288G33YC | SMT | C252334 | Oscillator:Oscillator_SMD_Abracon_ASE-4Pin_3.2x2.5mm |  | http://www.abracon.com/Oscillators/ASV.pdf
U9 | 1 | OPA1632DR | SMT | C86715 | Myfootprints:SOIC127P600X175-8N
> U6, U7 | 2 | AZ1117-ADJ | SMT | C460434 | TO_SOT_Packages_SMD:SOT-223-3_TabPin2 |  | https://www.diodes.com/assets/Datasheets/AZ1117.pdf
> U1, U3-U5, U8 | 5 | OPA1611 | SMT | C86723 | Myfootprints:SOIC127P600X175-8N
U2 | 1 | SN74LV541APWR | SMT | C406870 | digikey-footprints:TSSOP-20_W4.4mm |  | http://www.ti.com/lit/gpn/sn74HCT541
> R76, R80, R92 | 3 | 0R | SMT | C17477 | Resistors_SMD:R_0805_HandSoldering |  | ~
> R67, R74 | 2 | 100k | SMT | C149504 | Resistors_SMD:R_0805_HandSoldering |  | ~
> R73, R88, R94 | 3 | 1MEG | SMT | C26115 | Resistors_SMD:R_0805_HandSoldering |  | ...
R71 | 1 | 20k | SMT | C4328 | Resistors_SMD:R_0805_HandSoldering |  | ~
R69 | 1 | 360R | SMT | C352219 | Resistors_SMD:R_0805_HandSoldering |  | ~
> R10, R25, R41, R44, R62 | 5 | 47k | SMT | C17713 | Resistors_SMD:R_0805_HandSoldering |  | ~
> R65, R66 | 2 | 220R | SMT | C17557 | Resistors_SMD:R_0805_HandSoldering |  | ~
> R3, R7, R21, R24, R33, R39, R48, R52, R58, R60, R70, R75, R78, R79, R82 | 15 | 1k | SMT | C17513 | Resistors_SMD:R_0805_HandSoldering |  | ~
> R5, R22, R35, R56, R68 | 5 | 680R | SMT | C17798 | Resistors_SMD:R_0805_HandSoldering |  | ~
> R2, R6, R19, R20, R23, R28-R30, R32, R34, R36, R38, R40, R46, R47, R51, R55, R57, R61, R72, R83, R90, R99-R106 | 30 | 10k | SMT | C17414 | Resistors_SMD:R_0805_HandSoldering |  | ...
> D2, D3 | 2 | 1N4148W | SMT | C2099 | Diodes_SMD:D_SOD-123 |  | https://www.vishay.com/docs/85748/1n4148w.pdf
R54 | 1 | 2k2 | SMT | C17520 | Resistors_SMD:R_0805_HandSoldering |  | ~
> Q2, Q9, Q11, Q13 | 4 | AO3400A | SMT | C20917 | ... |  | ...
L1 | 1 | CMI321609X100KT | SMT | C1051 | Inductors:Inductor_1212
D5 | 1 | LED_WHITE | SMT | C2293 | LEDs:LED_0603_HandSoldering |  | ~
> R53, R77, R107-R110 | 6 | 47R | SMT | C17714 | Resistors_SMD:R_0805_HandSoldering |  | ~
> R49, R87, R89, R91 | 4 | 4.7k | SMT | C26022 | Resistors_SMD:R_0805_HandSoldering |  | ~
R37 | 1 | 470R | SMT | C17710 | Resistors_SMD:R_0805_HandSoldering |  | ~
> R4, R8, R9, R13-R17, R45, R81, R84-R86, R93 | 14 | 100R | SMT | C17408 | Resistors_SMD:R_0805_HandSoldering |  | ~
> Q6, Q10, Q12 | 3 | AO3401A | SMT | C15127 | TO_SOT_Packages_SMD:SOT-23 |  | https://www.infineon.com/dgdl/irlml6402pbf.pdf?fileId=5546d462533600a401535668d5c2263c
> R1, R11, R12, R18, R26, R27, R31, R42, R43, R50, R63, R64, R95-R98 | 16 | 22k | SMT | C17560 | Resistors_SMD:R_0805_HandSoldering |  | ~
> IC2, IC3 | 2 | 24AA256 | SMT | C152172 | Housings_SOIC:SOIC-8_3.9x4.9mm_Pitch1.27mm
Q8 | 1 | KTA1040D-Y-RTF/P | SMT | C69791 | TO_SOT_Packages_SMD:TO-252-2 |  | ~
> Q1, Q3, Q5, Q7 | 4 | 2SC3326 | SMT | C79973 | TO_SOT_Packages_SMD:SOT-23
FL1 | 1 | ACM9070-701-2PL-TL01 | SMT | C14594 | MyLibrary:ACM9070-701-2PL-TL01 |  | http://www.mouser.com/ds/2/400/e9713_acm-16715.pdf
> D4, D6-D8 | 4 | RB160M-30 | SMT | C130878 | Diodes_SMD:D_SOD-123 |  | ~
> D1, D9 | 2 | LED_RED | SMT | C2286 | LEDs:LED_0603_HandSoldering |  | ~
C64 | 1 | 33pF | SMT | C1814 | Capacitors_SMD:C_0805_HandSoldering |  | ~
> C2, C17, C24, C31, C37, C42, C44, C45, C50-C53, C59-C61, C65 | 16 | 100n | SMT | C49678 | Capacitors_SMD:C_0805_HandSoldering |  | ~
> C12, C15, C16, C40, C43, C62 | 6 | 10u | SMT | C40894 | Capacitors_SMD:C_0805_HandSoldering |  | ~
> C30, C41, C47, C49, C54-C56 | 7 | 2.2u | SMT | C49217 | Capacitors_SMD:C_0805_HandSoldering |  | ~
> C27, C28, C36, C48, C57 | 5 | 10uF/25V | SMT | C15850 | Capacitors_SMD:C_0805_HandSoldering |  | ~
> C6, C11, C19, C26, C35 | 5 | 3n3 | SMT | C129655 | Capacitors_SMD:C_0805_HandSoldering |  | ~
C20 | 1 | 56n | SMT | C1753 | Capacitors_SMD:C_0805_HandSoldering |  | ~
> C1, C5, C7, C10, C18, C25, C29, C34, C63, C66-C68 | 12 | 150p (Film or C0G) | SMT | C159769 | Capacitors_SMD:C_0805_HandSoldering |  | ~
> C3, C8, C21, C32 | 4 | 1000PF(Film or C0G) | SMT | C343010 | Capacitors_SMD:C_0805_HandSoldering |  | ~
IC1 | 1 | ADAU1701/1401 | SMT | C389590 | Housings_QFP:LQFP-48_7x7mm_Pitch0.5mm
> J2, J4-J6, J8 | 5 | Conn_RCA(RED or WHITE) |  |  | MyJacks:RJ-2410N |  | ~
> J1, J10 | 2 | Conn_01x02 |  |  | Connector_PinHeader_2.54mm:PinHeader_1x02_P2.54mm_Vertical |  | ~
P1 | 1 | MIL-10P_Angle |  |  | Connector_IDC:IDC-Header_2x05_P2.54mm_Vertical
JP3 | 1 | TACT_ANGLE_PUSH |  |  | Button_Switch_THT:SW_Tactile_SPST_Angled_PTS645Vx83-2LFS
J15 | 1 | Molex 1718563002 |  |  | Connector_Molex:Molex_KK-254_AE-6410-02A_1x02_P2.54mm_Vertical |  | ~
> SW1, SW2 | 2 | 2MS1T1B4M7QES |  |  | Myfootprints:2MS1T1B4M7QES |  | http://akizukidenshi.com/download/ds/cosland/2MS1T1B4M7QES.pdf
J16 | 1 | Conn_01x03 |  |  | Connector_PinHeader_2.54mm:PinHeader_1x03_P2.54mm_Vertical |  | ~
> RV1-RV4 | 4 | ALPS_RK09_B10K |  |  | Potentiometers:Potentiometer_Alps_RK09L_Double_Vertical |  | ~
> J12-J14 | 3 | B3B-XH |  |  | Connector_JST:JST_XH_B3B-XH-AM_1x03_P2.50mm_Vertical |  | ~
J11 | 1 | HeaderPin_01x03 |  |  | Connector_PinHeader_2.54mm:PinHeader_1x03_P2.54mm_Vertical |  | ~
J9 | 1 | Conn_Power_2.1mm(DC12V) |  |  | Connect:BARREL_JACK |  | ~
J7 | 1 | Conn_01x06_Male |  |  | Connector_PinHeader_2.54mm:PinHeader_1x06_P2.54mm_Vertical |  | ~
J3 | 1 | Conn_02x5_Odd_Even |  |  | Connector_IDC:IDC-Header_2x05_P2.54mm_Vertical |  | ~
C46 | 1 | 100u/16V(Ele Cap) |  |  | Capacitor_THT:CP_Radial_D6.3mm_P2.50mm |  | ~
C69 | 1 | 220u/16V(Ele Cap) |  |  | Capacitor_THT:CP_Radial_D8.0mm_P5.00mm |  | ~
> C38, C39 | 2 | 220u/6.3V(OS-Con) |  |  | Capacitor_THT:CP_Radial_D8.0mm_P5.00mm |  | ~
> C14, C58 | 2 | 2.2uF/16(Audio) |  |  | Myfootprints:CP_Combo_D5.0mm_P2-5mm |  | ~
> C13, C22 | 2 | 47uF/6.3(Audio) |  |  | Myfootprints:CP_Combo_D5.0mm_P2-5mm |  | ~
> C4, C9, C23, C33 | 4 | 10u/16V(Audio) |  |  | Capacitor_THT:CP_Radial_D5.0mm_P2.00mm |  | ~

## SMT-LIST
REF | VALUE | FOOTPRINT | TYPE | JLPCB# | ALT
C21 | 1000PF | Capacitors_SMD:C_0805_HandSoldering | SMT | C343010
C3 | 1000PF | Capacitors_SMD:C_0805_HandSoldering | SMT | C343010
C32 | 1000PF | Capacitors_SMD:C_0805_HandSoldering | SMT | C343010
C8 | 1000PF | Capacitors_SMD:C_0805_HandSoldering | SMT | C343010
C17 | 100n | Capacitors_SMD:C_0805_HandSoldering | SMT | C49678
C2 | 100n | Capacitors_SMD:C_0805_HandSoldering | SMT | C49678
C24 | 100n | Capacitors_SMD:C_0805_HandSoldering | SMT | C49678
C31 | 100n | Capacitors_SMD:C_0805_HandSoldering | SMT | C49678
C37 | 100n | Capacitors_SMD:C_0805_HandSoldering | SMT | C49678
C42 | 100n | Capacitors_SMD:C_0805_HandSoldering | SMT | C49678
C44 | 100n | Capacitors_SMD:C_0805_HandSoldering | SMT | C49678
C45 | 100n | Capacitors_SMD:C_0805_HandSoldering | SMT | C49678
C50 | 100n | Capacitors_SMD:C_0805_HandSoldering | SMT | C49678
C51 | 100n | Capacitors_SMD:C_0805_HandSoldering | SMT | C49678
C52 | 100n | Capacitors_SMD:C_0805_HandSoldering | SMT | C49678
C53 | 100n | Capacitors_SMD:C_0805_HandSoldering | SMT | C49678
C59 | 100n | Capacitors_SMD:C_0805_HandSoldering | SMT | C49678
C60 | 100n | Capacitors_SMD:C_0805_HandSoldering | SMT | C49678
C61 | 100n | Capacitors_SMD:C_0805_HandSoldering | SMT | C49678
C65 | 100n | Capacitors_SMD:C_0805_HandSoldering | SMT | C49678
R13 | 100R | Resistors_SMD:R_0805_HandSoldering | SMT | C17408
R14 | 100R | Resistors_SMD:R_0805_HandSoldering | SMT | C17408
R15 | 100R | Resistors_SMD:R_0805_HandSoldering | SMT | C17408
R16 | 100R | Resistors_SMD:R_0805_HandSoldering | SMT | C17408
R17 | 100R | Resistors_SMD:R_0805_HandSoldering | SMT | C17408
R4 | 100R | Resistors_SMD:R_0805_HandSoldering | SMT | C17408
R45 | 100R | Resistors_SMD:R_0805_HandSoldering | SMT | C17408
R8 | 100R | Resistors_SMD:R_0805_HandSoldering | SMT | C17408
R9 | 100R | Resistors_SMD:R_0805_HandSoldering | SMT | C17408
R19 | 10k | Resistors_SMD:R_0805_HandSoldering | SMT | C17414
R2 | 10k | Resistors_SMD:R_0805_HandSoldering | SMT | C17414
R20 | 10k | Resistors_SMD:R_0805_HandSoldering | SMT | C17414
R23 | 10k | Resistors_SMD:R_0805_HandSoldering | SMT | C17414
R28 | 10k | Resistors_SMD:R_0805_HandSoldering | SMT | C17414
R29 | 10k | Resistors_SMD:R_0805_HandSoldering | SMT | C17414
R30 | 10k | Resistors_SMD:R_0805_HandSoldering | SMT | C17414
R32 | 10k | Resistors_SMD:R_0805_HandSoldering | SMT | C17414
R34 | 10k | Resistors_SMD:R_0805_HandSoldering | SMT | C17414
R36 | 10k | Resistors_SMD:R_0805_HandSoldering | SMT | C17414
R38 | 10k | Resistors_SMD:R_0805_HandSoldering | SMT | C17414
R40 | 10k | Resistors_SMD:R_0805_HandSoldering | SMT | C17414
R46 | 10k | Resistors_SMD:R_0805_HandSoldering | SMT | C17414
R47 | 10k | Resistors_SMD:R_0805_HandSoldering | SMT | C17414
R51 | 10k | Resistors_SMD:R_0805_HandSoldering | SMT | C17414
R6 | 10k | Resistors_SMD:R_0805_HandSoldering | SMT | C17414
C12 | 10u | Capacitors_SMD:C_0805_HandSoldering | SMT | C40894
C15 | 10u | Capacitors_SMD:C_0805_HandSoldering | SMT | C40894
C16 | 10u | Capacitors_SMD:C_0805_HandSoldering | SMT | C40894
C40 | 10u | Capacitors_SMD:C_0805_HandSoldering | SMT | C40894
C43 | 10u | Capacitors_SMD:C_0805_HandSoldering | SMT | C40894
C62 | 10u | Capacitors_SMD:C_0805_HandSoldering | SMT | C40894
C27 | 10uF/25V | Capacitors_SMD:C_0805_HandSoldering | SMT | C15850
C28 | 10uF/25V | Capacitors_SMD:C_0805_HandSoldering | SMT | C15850
C36 | 10uF/25V | Capacitors_SMD:C_0805_HandSoldering | SMT | C15850
C48 | 10uF/25V | Capacitors_SMD:C_0805_HandSoldering | SMT | C15850
C57 | 10uF/25V | Capacitors_SMD:C_0805_HandSoldering | SMT | C15850
C1 | 150p | Capacitors_SMD:C_0805_HandSoldering | SMT | C159769
C10 | 150p | Capacitors_SMD:C_0805_HandSoldering | SMT | C159769
C18 | 150p | Capacitors_SMD:C_0805_HandSoldering | SMT | C159769
C25 | 150p | Capacitors_SMD:C_0805_HandSoldering | SMT | C159769
C29 | 150p | Capacitors_SMD:C_0805_HandSoldering | SMT | C159769
C34 | 150p | Capacitors_SMD:C_0805_HandSoldering | SMT | C159769
C5 | 150p | Capacitors_SMD:C_0805_HandSoldering | SMT | C159769
C63 | 150p | Capacitors_SMD:C_0805_HandSoldering | SMT | C159769
C66 | 150p | Capacitors_SMD:C_0805_HandSoldering | SMT | C159769
C67 | 150p | Capacitors_SMD:C_0805_HandSoldering | SMT | C159769
C68 | 150p | Capacitors_SMD:C_0805_HandSoldering | SMT | C159769
C7 | 150p | Capacitors_SMD:C_0805_HandSoldering | SMT | C159769
R21 | 1k | Resistors_SMD:R_0805_HandSoldering | SMT | C17513
R24 | 1k | Resistors_SMD:R_0805_HandSoldering | SMT | C17513
R3 | 1k | Resistors_SMD:R_0805_HandSoldering | SMT | C17513
R33 | 1k | Resistors_SMD:R_0805_HandSoldering | SMT | C17513
R39 | 1k | Resistors_SMD:R_0805_HandSoldering | SMT | C17513
R48 | 1k | Resistors_SMD:R_0805_HandSoldering | SMT | C17513
R52 | 1k | Resistors_SMD:R_0805_HandSoldering | SMT | C17513
R7 | 1k | Resistors_SMD:R_0805_HandSoldering | SMT | C17513
D2 | 1N4148W | Diodes_SMD:D_SOD-123 | SMT | C2099 | Si Switching Diode
D3 | 1N4148W | Diodes_SMD:D_SOD-123 | SMT | C2099 | Si Switching Diode
C30 | 2.2u | Capacitors_SMD:C_0805_HandSoldering | SMT | C49217
C41 | 2.2u | Capacitors_SMD:C_0805_HandSoldering | SMT | C49217
C47 | 2.2u | Capacitors_SMD:C_0805_HandSoldering | SMT | C49217
C49 | 2.2u | Capacitors_SMD:C_0805_HandSoldering | SMT | C49217
C54 | 2.2u | Capacitors_SMD:C_0805_HandSoldering | SMT | C49217
C55 | 2.2u | Capacitors_SMD:C_0805_HandSoldering | SMT | C49217
C56 | 2.2u | Capacitors_SMD:C_0805_HandSoldering | SMT | C49217
R1 | 22k | Resistors_SMD:R_0805_HandSoldering | SMT | C17560
R11 | 22k | Resistors_SMD:R_0805_HandSoldering | SMT | C17560
R12 | 22k | Resistors_SMD:R_0805_HandSoldering | SMT | C17560
R18 | 22k | Resistors_SMD:R_0805_HandSoldering | SMT | C17560
R26 | 22k | Resistors_SMD:R_0805_HandSoldering | SMT | C17560
R27 | 22k | Resistors_SMD:R_0805_HandSoldering | SMT | C17560
R31 | 22k | Resistors_SMD:R_0805_HandSoldering | SMT | C17560
R42 | 22k | Resistors_SMD:R_0805_HandSoldering | SMT | C17560
R43 | 22k | Resistors_SMD:R_0805_HandSoldering | SMT | C17560
R50 | 22k | Resistors_SMD:R_0805_HandSoldering | SMT | C17560
IC2 | 24AA256 | Housings_SOIC:SOIC-8_3.9x4.9mm_Pitch1.27mm | SMT | C152172
IC3 | 24AA256 | Housings_SOIC:SOIC-8_3.9x4.9mm_Pitch1.27mm | SMT | C152172
R54 | 2k2 | Resistors_SMD:R_0805_HandSoldering | SMT | C17520
Q1 | 2SC3326 | TO_SOT_Packages_SMD:SOT-23 | SMT | C79973 | 2SD2704
Q3 | 2SC3326 | TO_SOT_Packages_SMD:SOT-23 | SMT | C79973 | 2SD2704
Q5 | 2SC3326 | TO_SOT_Packages_SMD:SOT-23 | SMT | C79973 | 2SD2704
Q7 | 2SC3326 | TO_SOT_Packages_SMD:SOT-23 | SMT | C79973 | 2SD2704
C64 | 33pF | Capacitors_SMD:C_0805_HandSoldering | SMT | C1814
C11 | 3n3 | Capacitors_SMD:C_0805_HandSoldering | SMT | C129655
C19 | 3n3 | Capacitors_SMD:C_0805_HandSoldering | SMT | C129655
C26 | 3n3 | Capacitors_SMD:C_0805_HandSoldering | SMT | C129655
C35 | 3n3 | Capacitors_SMD:C_0805_HandSoldering | SMT | C129655
C6 | 3n3 | Capacitors_SMD:C_0805_HandSoldering | SMT | C129655
R49 | 4.7k | Resistors_SMD:R_0805_HandSoldering | SMT | C26022
R37 | 470R | Resistors_SMD:R_0805_HandSoldering | SMT | C17710
R10 | 47k | Resistors_SMD:R_0805_HandSoldering | SMT | C17713
R25 | 47k | Resistors_SMD:R_0805_HandSoldering | SMT | C17713
R41 | 47k | Resistors_SMD:R_0805_HandSoldering | SMT | C17713
R44 | 47k | Resistors_SMD:R_0805_HandSoldering | SMT | C17713
R53 | 47R | Resistors_SMD:R_0805_HandSoldering | SMT | C17714
C20 | 56n | Capacitors_SMD:C_0805_HandSoldering | SMT | C1753
R22 | 680R | Resistors_SMD:R_0805_HandSoldering | SMT | C17798
R35 | 680R | Resistors_SMD:R_0805_HandSoldering | SMT | C17798
R5 | 680R | Resistors_SMD:R_0805_HandSoldering | SMT | C17798
R56 | 680R | Resistors_SMD:R_0805_HandSoldering | SMT | C17798
FL1 | ACM9070-701-2PL-TL01 | MyLibrary:ACM9070-701-2PL-TL01 | SMT | C14594
IC1 | ADAU1701 | Housings_QFP:LQFP-48_7x7mm_Pitch0.5mm | SMT | C389590 | ADAU1401
Q11 | AO3400A | digikey-footprints:SOT-23-3 | SMT | C20917 | 2N7002
Q13 | AO3400A | TO_SOT_Packages_SMD:SOT-23 | SMT | C20917 | 2N7002
Q2 | AO3400A | TO_SOT_Packages_SMD:SOT-23 | SMT | C20917 | 2N7002
Q9 | AO3400A | digikey-footprints:SOT-23-3 | SMT | C20917 | 2N7002
Q10 | AO3401A | TO_SOT_Packages_SMD:SOT-23 | SMT | C15127 | BSS84
Q12 | AO3401A | TO_SOT_Packages_SMD:SOT-23 | SMT | C15127 | BSS84
Q6 | AO3401A | TO_SOT_Packages_SMD:SOT-23 | SMT | C15127 | BSS84
L1 | CMI321609X100KT | Inductors:Inductor_1212 | SMT | C1051 | LQH2MCN100K02L
Q8 | KTA1040D-Y-RTF/P | TO_SOT_Packages_SMD:TO-252-2 | SMT | C69791 | PNP 2SB1203
D1 | LED_RED | LEDs:LED_0603_HandSoldering | SMT | C2286
D9 | LED_RED | LEDs:LED_0603_HandSoldering | SMT | C2286
D5 | LED_WHITE | LEDs:LED_0603_HandSoldering | SMT | C2293
D4 | RB160M-30 | Diodes_SMD:D_SOD-123 | SMT | C130878 | SBD
D6 | RB160M-30 | Diodes_SMD:D_SOD-123 | SMT | C130878 | SBD
D7 | RB160M-30 | Diodes_SMD:D_SOD-123 | SMT | C130878 | SBD
D8 | RB160M-30 | Diodes_SMD:D_SOD-123 | SMT | C130878 | SBD

## Extract FromPCB
Id | Designator | Package | Quantity | Designation | Supplier and ref
54 | R76,R80,R92 | R_0805_HandSoldering | 3 | 0R
12 | C3,C8,C21,C32 | C_0805_HandSoldering | 4 | 1000PF
51 | R67,R74 | R_0805_HandSoldering | 2 | 100k
11 | C2,C17,C24,C31,C37,C42,C44,C45,C50,C51,C52,C53,C60,C61,C59,C65 | C_0805_HandSoldering | 16 | 100n
42 | R4,R8,R9,R13,R14,R15,R16,R17,R45,R81,R84,R85,R86,R93 | R_0805_HandSoldering | 14 | 100R
64 | C46 | CP_Radial_D6.3mm_P2.50mm | 1 | 100u/16V
9 | R38,R2,R6,R19,R20,R23,R28,R29,R30,R32,R34,R36,R40,R46,R47,R51,R55,R57,R61,R72,R83,R90,R99,R100,R101,R102,R103,R104,R105,R106 | R_0805_HandSoldering | 30 | 10k
15 | C12,C15,C16,C40,C43,C62 | C_0805_HandSoldering | 6 | 10u
13 | C4,C9,C23,C33 | CP_Radial_D5.0mm_P2.00mm | 4 | 10u/16V
18 | C36,C27,C28,C57,C48 | C_0805_HandSoldering | 5 | 10uF/25V
10 | C1,C5,C7,C10,C18,C25,C29,C34,C63,C66,C67,C68 | C_0805_HandSoldering | 12 | 150p
41 | R3,R7,R21,R24,R33,R39,R52,R58,R60,R70,R75,R78,R79,R48,R82 | R_0805_HandSoldering | 15 | 1k
7 | R94,R73,R88 | R_0805_HandSoldering | 3 | 1MEG
21 | D2,D3 | D_SOD-123 | 2 | 1N4148W
17 | C30,C41,C47,C49,C54,C55,C56 | C_0805_HandSoldering | 7 | 2.2u
65 | C14,C58 | CP_Combo_D5.0mm_P2-5mm | 2 | 2.2uF/16
53 | R71 | R_0805_HandSoldering | 1 | 20k
50 | R65,R66 | R_0805_HandSoldering | 2 | 220R
19 | C38,C39 | CP_Radial_D8.0mm_P5.00mm | 2 | 220u
68 | C69 | CP_Radial_D8.0mm_P5.00mm | 1 | 220u/16V
6 | R98,R1,R11,R12,R18,R26,R27,R31,R42,R43,R50,R63,R64,R95,R96,R97 | R_0805_HandSoldering | 16 | 22k
26 | IC2,IC3 | SOIC-8_3.9x4.9mm_Pitch1.27mm | 2 | 24AA256
48 | R54 | R_0805_HandSoldering | 1 | 2k2
55 | SW1,SW2 | 2MS1T1B4M7QES | 2 | 2MS1T1B4M7QES
36 | Q1,Q3,Q5,Q7 | SOT-23 | 4 | 2SC3326
20 | C64 | C_0805_HandSoldering | 1 | 33pF
52 | R69 | R_0805_HandSoldering | 1 | 360R
59 | X2 | Oscillator_SMD_Abracon_ASE-4Pin_3.2x2.5mm | 1 | 3N12288G33YC
14 | C6,C11,C19,C26,C35 | C_0805_HandSoldering | 5 | 3n3
46 | R49,R87,R89,R91 | R_0805_HandSoldering | 4 | 4.7k
45 | R37 | R_0805_HandSoldering | 1 | 470R
44 | R10,R25,R41,R44,R62 | R_0805_HandSoldering | 5 | 47k
47 | R53,R77,R107,R108,R109,R110 | R_0805_HandSoldering | 6 | 47R
5 | C13,C22 | CP_Combo_D5.0mm_P2-5mm | 2 | 47uF/6.3
16 | C20 | C_0805_HandSoldering | 1 | 56n
43 | R5,R22,R35,R56,R68 | R_0805_HandSoldering | 5 | 680R
24 | FL1 | ACM9070-701-2PL-TL01 | 1 | ACM9070-701-2PL-TL01
25 | IC1 | LQFP-48_7x7mm_Pitch0.5mm | 1 | ADAU1701
3 | RV4,RV2,RV1,RV3 | Potentiometer_Alps_RK09L_Double_Vertical | 4 | ALPS_RK09_B10K
37 | Q2,Q13 | SOT-23 | 2 | AO3400A
40 | Q9,Q11 | SOT-23-3 | 2 | AO3400A
38 | Q6,Q10,Q12 | SOT-23 | 3 | AO3401A
58 | U6,U7 | SOT-223-3_TabPin2 | 2 | AZ1117-ADJ
4 | J14,J12,J13 | JST_XH_B3B-XH-AM_1x03_P2.50mm_Vertical | 3 | B3B-XH
69 | L1 | Inductor_1212 | 1 | CMI321609X100KT
27 | J1,J10 | PinHeader_1x02_P2.54mm_Vertical | 2 | Conn_01x02
67 | J16 | PinHeader_1x03_P2.54mm_Vertical | 1 | Conn_01x03
30 | J7 | PinHeader_1x06_P2.54mm_Vertical | 1 | Conn_01x06_Male
29 | J3 | IDC-Header_2x05_P2.54mm_Vertical | 1 | Conn_02x5_Odd_Even
31 | J9 | BARREL_JACK | 1 | Conn_Power_2.1mm
28 | J2,J4,J5,J6,J8 | RJ-2410N | 5 | Conn_RCA
32 | J11 | PinHeader_1x03_P2.54mm_Vertical | 1 | HeaderPin_01x03
2 | JP2,JP6,JP7,JP8,JP9 | SolderJumper-2_P1.3mm_Open_RoundedPad1.0x1.5mm | 5 | Jumper_GLIFT
33 | JP1,JP4,JP5 | SolderJumper-2_P1.3mm_Open_RoundedPad1.0x1.5mm | 3 | Jumper_WP
39 | Q8 | TO-252-2 | 1 | KTA1040D-Y-RTF/P
61 | D1,D9 | LED_0603_HandSoldering | 2 | LED_RED
23 | D5 | LED_0603_HandSoldering | 1 | LED_WHITE
1 | G*** | FreeDSP_SmalW18 | 1 | LOGO
60 | P1 | IDC-Header_2x05_P2.54mm_Vertical | 1 | MIL-10P_Angle
66 | J15 | Molex_KK-254_AE-6410-02A_1x02_P2.54mm_Vertical | 1 | Molex 1718563002
62 | H2,H3,H4 | MountingHole_3.2mm_M3_Pad | 3 | MountingHole
35 | MH1 | MountingHole_3.2mm_M3_Pad_Via | 1 | MountingHole_Pad
49 | R59 | R_0805_HandSoldering | 1 | NOP
56 | U1,U4,U5,U3,U8 | SOIC127P600X175-8N | 5 | OPA1611
63 | U9 | SOIC127P600X175-8N | 1 | OPA1632DR
22 | D4,D6,D7,D8 | D_SOD-123 | 4 | RB160M-30
57 | U2 | TSSOP-20_W4.4mm | 1 | SN74LV541APWR
8 | REF** | Symbol_Barrel_Polarity | 1 | Symbol_Barrel_Polarity
34 | JP3 | SW_Tactile_SPST_Angled_PTS645Vx83-2LFS | 1 | TACT_ANGLE_PUSH

## Locate
Ref | Val | Package | PosX | PosY | Rot | Side
C1 | 150p | C_0805_HandSoldering | 47.155 | 66.975 | 270 | top
C2 | 100n | C_0805_HandSoldering | 80.175 | 28.875 | 0 | top
C3 | 1000PF | C_0805_HandSoldering | 42.075 | 63.165 | 0 | top
C5 | 150p | C_0805_HandSoldering | 48.425 | 61.895 | 270 | top
C6 | 3n3 | C_0805_HandSoldering | 39.535 | 78.405 | 180 | top
C7 | 150p | C_0805_HandSoldering | 59.22 | 66.975 | 270 | top
C8 | 1000PF | C_0805_HandSoldering | 63.645 | 63.165 | 180 | top
C10 | 150p | C_0805_HandSoldering | 57.315 | 58.085 | 270 | top
C11 | 3n3 | C_0805_HandSoldering | 54.14 | 75.865 | 180 | top
C12 | 10u | C_0805_HandSoldering | 40.17 | 48.179 | 90 | top
C15 | 10u | C_0805_HandSoldering | 37.376 | 48.179 | 90 | top
C16 | 10u | C_0805_HandSoldering | 40.17 | 53.005 | 270 | top
C17 | 100n | C_0805_HandSoldering | 45.25 | 53.005 | 270 | top
C18 | 150p | C_0805_HandSoldering | 78.27 | 67.61 | 270 | top
C19 | 3n3 | C_0805_HandSoldering | 48.425 | 41.575 | 270 | top
C20 | 56n | C_0805_HandSoldering | 53.505 | 41.6436 | 270 | top
C21 | 1000PF | C_0805_HandSoldering | 71.92 | 63.8 | 0 | top
C24 | 100n | C_0805_HandSoldering | 5.2628 | 84.0286 | 180 | top
C25 | 150p | C_0805_HandSoldering | 78.27 | 62.53 | 270 | top
C26 | 3n3 | C_0805_HandSoldering | 69.38 | 76 | 180 | top
C27 | 10uF/25V | C_0805_HandSoldering | 53.4644 | 58.786 | 0 | top
C28 | 10uF/25V | C_0805_HandSoldering | 26.2 | 66.355 | 0 | top
C29 | 150p | C_0805_HandSoldering | 90.335 | 66.975 | 270 | top
C30 | 2.2u | C_0805_HandSoldering | 68.745 | 13.635 | 270 | top
C31 | 100n | C_0805_HandSoldering | 86.525 | 41.12 | 0 | top
C32 | 1000PF | C_0805_HandSoldering | 94.145 | 63.165 | 180 | top
C34 | 150p | C_0805_HandSoldering | 82.7302 | 60.5031 | 180 | top
C35 | 3n3 | C_0805_HandSoldering | 87 | 79.675 | 180 | top
C36 | 10uF/25V | C_0805_HandSoldering | 14.008 | 59.576 | 180 | top
C37 | 100n | C_0805_HandSoldering | 18.199 | 53.226 | 270 | top
C40 | 10u | C_0805_HandSoldering | 21.12 | 40.145 | 90 | top
C41 | 2.2u | C_0805_HandSoldering | 49.695 | 37.765 | 0 | top
C42 | 100n | C_0805_HandSoldering | 30.01 | 34.59 | 270 | top
C43 | 10u | C_0805_HandSoldering | 28.994 | 27.986 | 180 | top
C44 | 100n | C_0805_HandSoldering | 24.676 | 25.446 | 90 | top
C45 | 100n | C_0805_HandSoldering | 86.525 | 49.83 | 0 | top
C47 | 2.2u | C_0805_HandSoldering | 47.155 | 53.005 | 90 | top
C48 | 10uF/25V | C_0805_HandSoldering | 4.61 | 25.7 | 0 | top
C49 | 2.2u | C_0805_HandSoldering | 14.262 | 14.745 | 180 | top
C50 | 100n | C_0805_HandSoldering | 26.22 | 68.895 | 180 | top
C51 | 100n | C_0805_HandSoldering | 54.955 | 32.466 | 270 | top
C52 | 100n | C_0805_HandSoldering | 82.7302 | 62.7281 | 0 | top
C53 | 100n | C_0805_HandSoldering | 53.505 | 61.895 | 0 | top
C54 | 2.2u | C_0805_HandSoldering | 16.675 | 27.445 | 270 | top
C55 | 2.2u | C_0805_HandSoldering | 12.23 | 31.255 | 0 | top
C56 | 2.2u | C_0805_HandSoldering | 4.61 | 28.08 | 180 | top
C57 | 10uF/25V | C_0805_HandSoldering | 82.715 | 73.325 | 270 | top
C59 | 100n | C_0805_HandSoldering | 82.08 | 79.675 | 180 | top
C60 | 100n | C_0805_HandSoldering | 36.1365 | 42.1236 | 270 | top
C61 | 100n | C_0805_HandSoldering | 5.2828 | 71.3286 | 180 | top
C62 | 10u | C_0805_HandSoldering | 30.01 | 3.125 | 90 | top
C63 | 150p | C_0805_HandSoldering | 42.075 | 84.12 | 90 | top
C64 | 33pF | C_0805_HandSoldering | 25.835 | 63.815 | 180 | top
C65 | 100n | C_0805_HandSoldering | 50.33 | 80.31 | 180 | top
C66 | 150p | C_0805_HandSoldering | 74.46 | 83.485 | 90 | top
C67 | 150p | C_0805_HandSoldering | 56.045 | 82.73 | 90 | top
C68 | 150p | C_0805_HandSoldering | 88.43 | 83.425 | 90 | top
D1 | LED_RED | LED_0603_HandSoldering | 50 | 1 | 180 | top
D2 | 1N4148W | D_SOD-123 | 79.54 | 14.905 | 270 | top
D3 | 1N4148W | D_SOD-123 | 9.69 | 19.825 | 0 | top
D4 | RB160M-30 | D_SOD-123 | 9.69 | 22.365 | 180 | top
D5 | LED_WHITE | LED_0603_HandSoldering | 10.325 | 0.935 | 180 | top
D6 | RB160M-30 | D_SOD-123 | 10.96 | 27.445 | 90 | top
D7 | RB160M-30 | D_SOD-123 | 14.135 | 27.445 | 270 | top
D8 | RB160M-30 | D_SOD-123 | 30.01 | 8.205 | 90 | top
D9 | LED_RED | LED_0603_HandSoldering | 70 | 1 | 180 | top
FL1 | ACM9070-701-2PL-TL01 | ACM9070-701-2PL-TL01 | 5.2878 | 77.6636 | 270 | top
IC1 | ADAU1701 | LQFP-48_7x7mm_Pitch0.5mm | 40.54 | 34.34 | 0 | top
IC2 | 24AA256 | SOIC-8_3.9x4.9mm_Pitch1.27mm | 85.255 | 37.31 | 180 | top
IC3 | 24AA256 | SOIC-8_3.9x4.9mm_Pitch1.27mm | 85.255 | 45.565 | 180 | top
L1 | CMI321609X100KT | Inductor_1212 | 4.5 | 20.25 | 90 | top
Q1 | 2SC3326 | SOT-23 | 38.9 | 72.69 | 180 | top
Q2 | AO3400A | SOT-23 | 19.85 | 26.81 | 270 | top
Q3 | 2SC3326 | SOT-23 | 54.14 | 72.69 | 180 | top
Q5 | 2SC3326 | SOT-23 | 69.38 | 72.69 | 180 | top
Q6 | AO3401A | SOT-23 | 66.84 | 43.48 | 0 | top
Q7 | 2SC3326 | SOT-23 | 87.16 | 73.96 | 90 | top
Q8 | KTA1040D-Y-RTF/P | TO-252-2 | 29.756 | 21.128 | 90 | top
Q10 | AO3401A | SOT-23 | 14.77 | 20.46 | 90 | top
Q12 | AO3401A | SOT-23 | 76.365 | 15 | 180 | top
Q13 | AO3400A | SOT-23 | 9.182 | 16.302 | 180 | top
R1 | 22k | R_0805_HandSoldering | 42.71 | 68.245 | 180 | top
R2 | 10k | R_0805_HandSoldering | 40.805 | 59.355 | 90 | top
R3 | 1k | R_0805_HandSoldering | 42.71 | 65.705 | 180 | top
R4 | 100R | R_0805_HandSoldering | 67.93 | 30.683 | 180 | top
R5 | 680R | R_0805_HandSoldering | 44.615 | 78.405 | 180 | top
R6 | 10k | R_0805_HandSoldering | 47.155 | 58.085 | 180 | top
R7 | 1k | R_0805_HandSoldering | 45.885 | 61.895 | 90 | top
R8 | 100R | R_0805_HandSoldering | 85.89 | 27.605 | 0 | top
R9 | 100R | R_0805_HandSoldering | 85.89 | 25.065 | 0 | top
R10 | 47k | R_0805_HandSoldering | 39.535 | 75.865 | 180 | top
R11 | 22k | R_0805_HandSoldering | 43.345 | 59.355 | 270 | top
R12 | 22k | R_0805_HandSoldering | 42.075 | 72.055 | 90 | top
R13 | 100R | R_0805_HandSoldering | 85.89 | 22.525 | 0 | top
R14 | 100R | R_0805_HandSoldering | 85.89 | 19.985 | 0 | top
R15 | 100R | R_0805_HandSoldering | 65.57 | 21.255 | 180 | top
R16 | 100R | R_0805_HandSoldering | 65.57 | 19.096 | 180 | top
R17 | 100R | R_0805_HandSoldering | 65.57 | 16.937 | 180 | top
R18 | 22k | R_0805_HandSoldering | 63.03 | 68.245 | 0 | top
R19 | 10k | R_0805_HandSoldering | 74.46 | 28.875 | 0 | top
R20 | 10k | R_0805_HandSoldering | 64.935 | 59.355 | 90 | top
R21 | 1k | R_0805_HandSoldering | 63.03 | 65.705 | 0 | top
R22 | 680R | R_0805_HandSoldering | 59.5 | 78 | 180 | top
R23 | 10k | R_0805_HandSoldering | 62.395 | 59.355 | 90 | top
R24 | 1k | R_0805_HandSoldering | 58.585 | 61.895 | 180 | top
R25 | 47k | R_0805_HandSoldering | 54.14 | 78 | 180 | top
R26 | 22k | R_0805_HandSoldering | 59.855 | 58.085 | 270 | top
R27 | 22k | R_0805_HandSoldering | 57.95 | 73.96 | 90 | top
R28 | 10k | R_0805_HandSoldering | 24.565 | 79.675 | 90 | top
R29 | 10k | R_0805_HandSoldering | 19.85 | 67.61 | 90 | top
R30 | 10k | R_0805_HandSoldering | 43.091 | 52.878 | 270 | top
R31 | 22k | R_0805_HandSoldering | 74.46 | 68.88 | 180 | top
R32 | 10k | R_0805_HandSoldering | 68.11 | 59.355 | 90 | top
R33 | 1k | R_0805_HandSoldering | 74.38 | 66.34 | 180 | top
R34 | 10k | R_0805_HandSoldering | 32.55 | 42.845 | 90 | top
R35 | 680R | R_0805_HandSoldering | 74.9731 | 78.3847 | 180 | top
R36 | 10k | R_0805_HandSoldering | 31.28 | 39.035 | 180 | top
R37 | 470R | R_0805_HandSoldering | 50.965 | 41.575 | 270 | top
R38 | 10k | R_0805_HandSoldering | 73.19 | 59.355 | 90 | top
R39 | 1k | R_0805_HandSoldering | 75.73 | 62.53 | 90 | top
R40 | 10k | R_0805_HandSoldering | 26.835 | 79.69 | 90 | top
R41 | 47k | R_0805_HandSoldering | 69.38 | 78.405 | 180 | top
R42 | 22k | R_0805_HandSoldering | 70.65 | 59.355 | 270 | top
R43 | 22k | R_0805_HandSoldering | 73.825 | 73.96 | 90 | top
R44 | 47k | R_0805_HandSoldering | 27.47 | 87.405 | 0 | top
R45 | 100R | R_0805_HandSoldering | 58.725 | 35.966 | 180 | top
R46 | 10k | R_0805_HandSoldering | 30.01 | 42.845 | 90 | top
R47 | 10k | R_0805_HandSoldering | 58.621 | 29.286 | 180 | top
R48 | 1k | R_0805_HandSoldering | 50 | 7.5 | 270 | top
R49 | 4.7k | R_0805_HandSoldering | 82.08 | 14.905 | 90 | top
R50 | 22k | R_0805_HandSoldering | 94.225 | 68.245 | 0 | top
R51 | 10k | R_0805_HandSoldering | 94.145 | 60.625 | 0 | top
R52 | 1k | R_0805_HandSoldering | 94.145 | 65.705 | 0 | top
R53 | 47R | R_0805_HandSoldering | 30.645 | 67.61 | 270 | top
R54 | 2k2 | R_0805_HandSoldering | 78.905 | 45.565 | 180 | top
R55 | 10k | R_0805_HandSoldering | 74.46 | 35.405 | 0 | top
R56 | 680R | R_0805_HandSoldering | 92.24 | 79.675 | 180 | top
R57 | 10k | R_0805_HandSoldering | 90.335 | 61.895 | 90 | top
R58 | 1k | R_0805_HandSoldering | 87.16 | 60.625 | 90 | top
R59 | NOP | R_0805_HandSoldering | 37 | 17 | 180 | top
R60 | 1k | R_0805_HandSoldering | 30.01 | 14.016 | 0 | top
R61 | 10k | R_0805_HandSoldering | 37 | 19 | 0 | top
R62 | 47k | R_0805_HandSoldering | 87.16 | 77.135 | 180 | top
R63 | 22k | R_0805_HandSoldering | 85.255 | 56.815 | 180 | top
R64 | 22k | R_0805_HandSoldering | 82.08 | 77.135 | 180 | top
R65 | 220R | R_0805_HandSoldering | 12.691 | 48.908 | 0 | top
R66 | 220R | R_0805_HandSoldering | 12.23 | 33.795 | 0 | top
R67 | 100k | R_0805_HandSoldering | 5.4304 | 68.8724 | 180 | top
R68 | 680R | R_0805_HandSoldering | 17.691 | 48.908 | 0 | top
R69 | 360R | R_0805_HandSoldering | 17.31 | 33.795 | 0 | top
R70 | 1k | R_0805_HandSoldering | 14.77 | 23.635 | 180 | top
R71 | 20k | R_0805_HandSoldering | 33.185 | 67.61 | 90 | top
R72 | 10k | R_0805_HandSoldering | 73.825 | 42.39 | 0 | top
R73 | 1MEG | R_0805_HandSoldering | 14.262 | 17.285 | 180 | top
R74 | 100k | R_0805_HandSoldering | 51.6 | 49.322 | 180 | top
R75 | 1k | R_0805_HandSoldering | 4.61 | 30.62 | 180 | top
R76 | 0R | R_0805_HandSoldering | 47.79 | 47.29 | 90 | top
R77 | 47R | R_0805_HandSoldering | 22.39 | 67.61 | 90 | top
R78 | 1k | R_0805_HandSoldering | 6.5 | 12 | 90 | top
R79 | 1k | R_0805_HandSoldering | 23 | 30 | 180 | top
R80 | 0R | R_0805_HandSoldering | 17.31 | 31.255 | 0 | top
R81 | 100R | R_0805_HandSoldering | 52.955 | 32.466 | 270 | top
R82 | 1k | R_0805_HandSoldering | 70 | 7.5 | 270 | top
R83 | 10k | R_0805_HandSoldering | 4.61 | 33.16 | 0 | top
R84 | 100R | R_0805_HandSoldering | 56.172 | 20.112 | 0 | top
R85 | 100R | R_0805_HandSoldering | 56.172 | 24.176 | 0 | top
R86 | 100R | R_0805_HandSoldering | 56.172 | 22.144 | 0 | top
R87 | 4.7k | R_0805_HandSoldering | 68.11 | 38.58 | 90 | top
R88 | 1MEG | R_0805_HandSoldering | 70.65 | 38.58 | 90 | top
R89 | 4.7k | R_0805_HandSoldering | 78.905 | 39.215 | 180 | top
R90 | 10k | R_0805_HandSoldering | 70.015 | 44.115 | 270 | top
R91 | 4.7k | R_0805_HandSoldering | 78.905 | 48.105 | 180 | top
R92 | 0R | R_0805_HandSoldering | 27.47 | 35.225 | 270 | top
R93 | 100R | R_0805_HandSoldering | 22.39 | 87.405 | 0 | top
R94 | 1MEG | R_0805_HandSoldering | 71.285 | 13.635 | 90 | top
R95 | 22k | R_0805_HandSoldering | 38.265 | 66.975 | 90 | top
R96 | 22k | R_0805_HandSoldering | 63.03 | 70.785 | 180 | top
R97 | 22k | R_0805_HandSoldering | 69.38 | 68.88 | 0 | top
R98 | 22k | R_0805_HandSoldering | 94.145 | 70.785 | 0 | top
R99 | 10k | R_0805_HandSoldering | 44.615 | 84.12 | 90 | top
R100 | 10k | R_0805_HandSoldering | 76.975 | 83.485 | 90 | top
R101 | 10k | R_0805_HandSoldering | 58.585 | 82.73 | 90 | top
R102 | 10k | R_0805_HandSoldering | 39.535 | 86.66 | 90 | top
R103 | 10k | R_0805_HandSoldering | 90.97 | 83.485 | 90 | top
R104 | 10k | R_0805_HandSoldering | 71.92 | 86.025 | 90 | top
R105 | 10k | R_0805_HandSoldering | 61.125 | 86.025 | 90 | top
R106 | 10k | R_0805_HandSoldering | 93.51 | 86.025 | 90 | top
R107 | 47R | R_0805_HandSoldering | 43.345 | 87.93 | 0 | top
R108 | 47R | R_0805_HandSoldering | 57.315 | 87.93 | 180 | top
R109 | 47R | R_0805_HandSoldering | 75.73 | 87.5 | 0 | top
R110 | 47R | R_0805_HandSoldering | 89.7 | 87.295 | 180 | top
U1 | OPA1611 | SOIC127P600X175-8N | 53.505 | 66.975 | 0 | top
U2 | SN74LV541APWR | TSSOP-20_W4.4mm | 76 | 23.9 | 270 | top
U3 | OPA1611 | SOIC127P600X175-8N | 82.5 | 84.5 | 180 | top
U4 | OPA1611 | SOIC127P600X175-8N | 52.235 | 53.64 | 0 | top
U5 | OPA1611 | SOIC127P600X175-8N | 84.62 | 66.975 | 0 | top
U6 | AZ1117-ADJ | SOT-223-3_TabPin2 | 12.087 | 54.61 | 180 | top
U7 | AZ1117-ADJ | SOT-223-3_TabPin2 | 14.5 | 38.875 | 180 | top
U8 | OPA1611 | SOIC127P600X175-8N | 50.37 | 84.56 | 180 | top
U9 | OPA1632DR | SOIC127P600X175-8N | 25.835 | 73.34 | 0 | top
X2 | 3N12288G33YC | Oscillator_SMD_Abracon_ASE-4Pin_3.2x2.5mm | 57.955 | 32.556 | 90 | top