## THROUGHOLE
Comment | Designator | Footprint | JLCPCB Part #（optional） | QTY for Stereo Link | COMMENT | SHOP URL
100u/16V | C46 | Capacitor_THT:CP_Radial_D6.3mm_P2.50mm |  | 2 | OS-CON | https://akizukidenshi.com/catalog/g/gP-08290/
10u/16V | C23 | Capacitor_THT:CP_Radial_D5.0mm_P2.00mm |  | 8 | Elecaps for Audio | https://akizukidenshi.com/catalog/g/gP-04621/
10u/16V | C33 | Capacitor_THT:CP_Radial_D5.0mm_P2.00mm
10u/16V | C4 | Capacitor_THT:CP_Radial_D5.0mm_P2.00mm
10u/16V | C9 | Capacitor_THT:CP_Radial_D5.0mm_P2.00mm
2.2uF/16 | C14 | Myfootprints:CP_Combo_D5.0mm_P2-5mm |  | 4 | Film or Elecaps for Audio
2.2uF/16 | C58 | Myfootprints:CP_Combo_D5.0mm_P2-5mm
220u | C38 | Capacitor_THT:CP_Radial_D8.0mm_P5.00mm |  | 6 | OS-CON | https://akizukidenshi.com/catalog/g/gP-08291/
220u | C39 | Capacitor_THT:CP_Radial_D8.0mm_P5.00mm
220u/16V | C69 | Capacitor_THT:CP_Radial_D8.0mm_P5.00mm
2MS1T1B4M7QES | SW1 | Myfootprints:2MS1T1B4M7QES |  | 3pcs Total or 2pcs for Linked | POWER SWITCH | https://akizukidenshi.com/catalog/g/gP-13796/
2MS1T1B4M7QES | SW2 | Myfootprints:2MS1T1B4M7QES |  |  | PROGRAM SELECT SWITCH | https://akizukidenshi.com/catalog/g/gP-13796/
47uF/6.3 | C13 | Myfootprints:CP_Combo_D5.0mm_P2-5mm |  | 4 | Elecaps for Audio
47uF/6.3 | C22 | Myfootprints:CP_Combo_D5.0mm_P2-5mm
ALPS_RK09_B10K | RV1 | Potentiometers:Potentiometer_Alps_RK09L_Double_Vertical |  | 4pcs Total or 8pcs | 4pcs if use J7 interlink 8pcs for separate control | https://akizukidenshi.com/catalog/g/gP-12576/
ALPS_RK09_B10K | RV2 | Potentiometers:Potentiometer_Alps_RK09L_Double_Vertical
ALPS_RK09_B10K | RV3 | Potentiometers:Potentiometer_Alps_RK09L_Double_Vertical
ALPS_RK09_B10K | RV4 | Potentiometers:Potentiometer_Alps_RK09L_Double_Vertical
B3B-EH | J12 | Connector_JST:JST_XH_B3B-XH-AM_1x03_P2.50mm_Vertical |  | Optional for XLR Board | Optional output for XLR Board | https://www.digikey.jp/ja/products/detail/jst-sales-america-inc/B3B-EH-A-LF-SN/926521
B3B-EH | J13 | Connector_JST:JST_XH_B3B-XH-AM_1x03_P2.50mm_Vertical
B3B-EH | J14 | Connector_JST:JST_XH_B3B-XH-AM_1x03_P2.50mm_Vertical
Conn_01x02 | J1 | Connector_PinHeader_2.54mm:PinHeader_1x02_P2.54mm_Vertical |  | Long Pin-Header & Socket for Stacking | Interlink for DC 12V Supply Power
Conn_01x02 | J10 | Connector_PinHeader_2.54mm:PinHeader_1x02_P2.54mm_Vertical |  |  | Interlink for synchroniced RESET
Conn_01x03 | J16 | Connector_PinHeader_2.54mm:PinHeader_1x03_P2.54mm_Vertical |  | Long Pin-Header & Socket for Stacking | Optional for XLR Board
Conn_01x07_Male | J7 | Connector_PinHeader_2.54mm:PinHeader_1x07_P2.54mm_Vertical |  |  | Interlink for Potentiometer and Reset
Conn_02x5_Odd_Even | J3 | Connector_IDC:IDC-Header_2x05_P2.54mm_Vertical |  | 2 | Plus Reverse connected 10P IDC cable required for Stereo Link | https://akizukidenshi.com/catalog/g/gC-12664/
Conn_Power_2.1mm | J9 | Connect:BARREL_JACK |  | 1pce total | 5.5mm Sleeve 2.1mm Center-Pin
Conn_RCA | J2 | MyJacks:RJ-2410N |  | RED & WHITE 5pcs each | REDx5pcs and WHITEx5pcs | https://akizukidenshi.com/catalog/g/gC-16498/
Conn_RCA | J4 | MyJacks:RJ-2410N |  |  |  | https://akizukidenshi.com/catalog/g/gC-16497/
Conn_RCA | J5 | MyJacks:RJ-2410N |  |  |  | https://www.digikey.jp/ja/products/detail/kycon-inc/KLPX-0848A-2-R/9990119
Conn_RCA | J6 | MyJacks:RJ-2410N |  |  |  | https://www.digikey.jp/ja/products/detail/kycon-inc/KLPX-0848A-2-W/9990120
Conn_RCA | J8 | MyJacks:RJ-2410N
HeaderPin_01x03 | J11 | Connector_PinHeader_2.54mm:PinHeader_1x03_P2.54mm_Vertical |  | 2 | JUMPER-PIN Requred for each
MIL-10P_Angle | P1 | Connector_IDC:IDC-Header_2x05_P2.54mm_Right Angle |  | 2 | for USBi | https://akizukidenshi.com/catalog/g/gC-13178/
Molex 1718563002 | J15 | Connector_Molex:Molex_KK-254_AE-6410-02A_1x02_P2.54mm_Vertical |  | Optional | for external power supply
NOP | R59 | Resistors_SMD:R_0805_HandSoldering |  | 0
TACT_ANGLE_PUSH | JP3 | Button_Switch_THT:SW_Tactile_SPST_Angled_PTS645Vx83-2LFS |  | 1 | DSP Reset button (Optional) | https://www.digikey.jp/ja/products/detail/c-k/PTS645VH39-2-LFS/1146767